## Sheet1
A1 | 114 C 901 |  | B1 | 114 C 301 |  | C1 | 114 C 501 |  | D1 | 114 C 901 |  | E1 | 114 C 401 |  | F1 | 114 C 601 |  | G1 | 114 C 1101 |  | H1 | 114 C 1101 |  | J1 | 114 C 1101 |  | K1 | 114 C 1001 |  | L1 | 114 C 1101 |  | M1 | 114 C 1101 |  | N1 | 114 C 1101 |  | P1 | 114 C 1001 |  | R1 | 114 C 1101 |  | S1 | 114 C 1101 |  | T1 | 114 C 1101 |  | U1 | 114 C 1101 |  | W1 | 114 C 1001 |  | X1 | 114 C 1101 |  | Y1 | 114 C 1101 |  | Z1 | 114 C 1101
| Blowout Circuit |  |  | Multiplicand Rings |  |  | Multiplier Ring |  |  | Blowout Circuit |  |  | Multiplicand Gates |  |  | Shift Ring No. 1 |  |  | Accumulator Amplifier |  |  | Accumulator Amplifier |  |  | Accumulator Amplifier |  |  | Matrix Unit |  |  | Accumulator Amplifier |  |  | Accumulator Amplifier |  |  | Accumulator Amplifier |  |  | Matrix Unit |  |  | Accumulator Amplifier |  |  | Accumulator Amplifier |  |  | Accumulator Amplifier |  |  | Accumulator Amplifier |  |  | Matrix Unit |  |  | Accumulator Amplifier |  |  | Accumulator Amplifier |  |  | Accumulator Amplifier
A1-1 |  | GND | B1-1 |  | GND | C1-1 |  | GND | D1-1 |  | GND | E1-1 |  | GND | F1-1 |  | GND | G1-1 |  | GND | H1-1 |  | GND | J1-1 |  | GND | K1-1 |  | GND | L1-1 |  | GND | M1-1 |  | GND | N1-1 |  | GND | P1-1 |  | GND | R1-1 |  | GND | S1-1 |  | GND | T1-1 |  | GND | U1-1 |  | GND | W1-1 |  | GND | X1-1 |  | GND | Y1-1 |  | GND | Z1-1 |  | GND
A1-2 |  | N/C | B1-2 |  | "0 PRIME V" | C1-2 | C1-14 |  | D1-2 |  | N/C | E1-2 |  | "2 IN" | F1-2 |  | N/C | G1-2 |  | "TO CHECK SW. COMM." | H1-2 |  | "TO CHECK SW. COMM." | J1-2 |  | "TO CHECK SW. COMM." | K1-2 |  | "PULSE IN - DIODES 2, 6, 11" | L1-2 |  | "TO CHECK SW. COMM." | M1-2 |  | "TO CHECK SW. COMM." | N1-2 |  | "TO CHECK SW. COMM." | P1-2 |  | "PULSE IN - DIODES 2, 6, 11" | R1-2 |  | "TO CHECK SW. COMM." | S1-2 |  | "TO CHECK SW. COMM." | T1-2 |  | "TO CHECK SW. COMM." | U1-2 |  | "TO CHECK SW. COMM." | W1-2 |  | "PULSE IN - DIODES 2, 6, 11" | X1-2 |  | "TO CHECK SW. COMM." | Y1-2 |  | "TO CHECK SW. COMM." | Z1-2 |  | "TO CHECK SW. COMM."
A1-3 |  | {External +100 VDC Only On A1 For Test Purposes, N/C Otherwise.} | B1-3 |  | "0 OR 5 PRIME" | C1-3 |  |  | D1-3 |  | {External +100 VDC Only On A1 For Test Purposes, N/C Otherwise.} | E1-3 | K1-2 | "2 OUT" | F1-3 |  | "SHIFT START" | G1-3 |  | {To Cathode 1 Of Tube V1101} | H1-3 |  | {To Cathode 1 Of Tube V1101} | J1-3 |  | {To Cathode 1 Of Tube V1101} | K1-3 |  | "SHIFT IN - DIODES 3, 6, 10" | L1-3 |  | {To Cathode 1 Of Tube V1101} | M1-3 |  | {To Cathode 1 Of Tube V1101} | N1-3 |  | {To Cathode 1 Of Tube V1101} | P1-3 |  | "SHIFT IN - DIODES 3, 6, 10" | R1-3 |  | {To Cathode 1 Of Tube V1101} | S1-3 |  | {To Cathode 1 Of Tube V1101} | T1-3 |  | {To Cathode 1 Of Tube V1101} | U1-3 |  | {To Cathode 1 Of Tube V1101} | W1-3 |  | "SHIFT IN - DIODES 3, 6, 10" | X1-3 |  | {To Cathode 1 Of Tube V1101} | Y1-3 |  | {To Cathode 1 Of Tube V1101} | Z1-3 |  | {To Cathode 1 Of Tube V1101}
A1-4 |  | N/C | B1-4 | A2-7 | "CARRY DELAY OR 5 OUT" | C1-4 |  |  | D1-4 |  | N/C | E1-4 |  | "4 IN" | F1-4 |  | N/C | G1-4 |  | "TO PROD. SW. WIPER" | H1-4 |  | "TO PROD. SW. WIPER" | J1-4 |  | "TO PROD. SW. WIPER" | K1-4 |  | "SHIFT IN - DIODES 2, 5, 9" | L1-4 |  | "TO PROD. SW. WIPER" | M1-4 |  | "TO PROD. SW. WIPER" | N1-4 |  | "TO PROD. SW. WIPER" | P1-4 |  | "SHIFT IN - DIODES 2, 5, 9" | R1-4 |  | "TO PROD. SW. WIPER" | S1-4 |  | "TO PROD. SW. WIPER" | T1-4 |  | "TO PROD. SW. WIPER" | U1-4 |  | "TO PROD. SW. WIPER" | W1-4 |  | "SHIFT IN - DIODES 2, 5, 9" | X1-4 |  | "TO PROD. SW. WIPER" | Y1-4 |  | "TO PROD. SW. WIPER" | Z1-4 |  | "TO PROD. SW. WIPER"
A1-5 |  | N/C | B1-5 | A1-14 | "+85V FROM M'CAND B.O." | C1-5 |  |  | D1-5 |  | N/C | E1-5 |  | "6 IN" | F1-5 |  | "- INTERMED. OUT (-IC)" | G1-5 |  | { To Neon I1101} | H1-5 |  | { To Neon I1101} | J1-5 |  | { To Neon I1101} | K1-5 |  | "SHIFT IN - DIODES 7, 11" | L1-5 |  | { To Neon I1101} | M1-5 |  | { To Neon I1101} | N1-5 |  | { To Neon I1101} | P1-5 |  | "SHIFT IN - DIODES 7, 11" | R1-5 |  | { To Neon I1101} | S1-5 |  | { To Neon I1101} | T1-5 |  | { To Neon I1101} | U1-5 |  | { To Neon I1101} | W1-5 |  | "SHIFT IN - DIODES 7, 11" | X1-5 |  | { To Neon I1101} | Y1-5 |  | { To Neon I1101} | Z1-5 |  | { To Neon I1101}
A1-6 |  | 6.3 VAC | B1-6 |  | "9 OR 4 OUT" | C1-6 |  |  | D1-6 |  | 6.3 VAC | E1-6 | K1-17 | "4 OUT" | F1-6 |  | N/C | G1-6 |  | "TO CONTROL PANEL NEONS" | H1-6 |  | "TO CONTROL PANEL NEONS" | J1-6 |  | "TO CONTROL PANEL NEONS" | K1-6 |  | "PULSE IN - DIODE 8" | L1-6 |  | "TO CONTROL PANEL NEONS" | M1-6 |  | "TO CONTROL PANEL NEONS" | N1-6 |  | "TO CONTROL PANEL NEONS" | P1-6 |  | "PULSE IN - DIODE 8" | R1-6 |  | "TO CONTROL PANEL NEONS" | S1-6 |  | "TO CONTROL PANEL NEONS" | T1-6 |  | "TO CONTROL PANEL NEONS" | U1-6 |  | "TO CONTROL PANEL NEONS" | W1-6 |  | "PULSE IN - DIODE 8" | X1-6 |  | "TO CONTROL PANEL NEONS" | Y1-6 |  | "TO CONTROL PANEL NEONS" | Z1-6 |  | "TO CONTROL PANEL NEONS"
A1-7 |  | N/C | B1-7 |  | "8 OR 3 OUT" | C1-7 |  |  | D1-7 |  | N/C | E1-7 | P1-15 | "6 OUT" | F1-7 |  | "TEST - PRIME" | G1-7 |  | { To Neon I1102} | H1-7 |  | { To Neon I1102} | J1-7 |  | { To Neon I1102} | K1-7 |  | "SHIFT IN - DIODE 12" | L1-7 |  | { To Neon I1102} | M1-7 |  | { To Neon I1102} | N1-7 |  | { To Neon I1102} | P1-7 |  | "SHIFT IN - DIODE 12" | R1-7 |  | { To Neon I1102} | S1-7 |  | { To Neon I1102} | T1-7 |  | { To Neon I1102} | U1-7 |  | { To Neon I1102} | W1-7 |  | "SHIFT IN - DIODE 12" | X1-7 |  | { To Neon I1102} | Y1-7 |  | { To Neon I1102} | Z1-7 |  | { To Neon I1102}
A1-8 |  | N/C | B1-8 | A1-17 | -105 VDC | C1-8 |  | -105 VDC | D1-8 |  | N/C | E1-8 |  | "8 IN" | F1-8 |  | -105 VDC | G1-8 |  | { To Neon I1103} | H1-8 |  | { To Neon I1103} | J1-8 |  | { To Neon I1103} | K1-8 |  | "PULSE IN - DIODE 14" | L1-8 |  | { To Neon I1103} | M1-8 |  | { To Neon I1103} | N1-8 |  | { To Neon I1103} | P1-8 |  | "PULSE IN - DIODE 14" | R1-8 |  | { To Neon I1103} | S1-8 |  | { To Neon I1103} | T1-8 |  | { To Neon I1103} | U1-8 |  | { To Neon I1103} | W1-8 |  | "PULSE IN - DIODE 14" | X1-8 |  | { To Neon I1103} | Y1-8 |  | { To Neon I1103} | Z1-8 |  | { To Neon I1103}
A1-9 |  | +200 VDC | B1-9 |  | N/C | C1-9 |  |  | D1-9 |  | +200 VDC | E1-9 | P1-6 | "8 OUT" | F1-9 |  | N/C | G1-9 |  | "OUTPUT TO ACCUM." | H1-9 |  | "OUTPUT TO ACCUM." | J1-9 |  | "OUTPUT TO ACCUM." | K1-9 |  | "SHIFT IN - DIODE 14" | L1-9 |  | "OUTPUT TO ACCUM." | M1-9 |  | "OUTPUT TO ACCUM." | N1-9 |  | "OUTPUT TO ACCUM." | P1-9 |  | "SHIFT IN - DIODE 14" | R1-9 |  | "OUTPUT TO ACCUM." | S1-9 |  | "OUTPUT TO ACCUM." | T1-9 |  | "OUTPUT TO ACCUM." | U1-9 |  | "OUTPUT TO ACCUM." | W1-9 |  | "SHIFT IN - DIODE 14" | X1-9 |  | "OUTPUT TO ACCUM." | Y1-9 |  | "OUTPUT TO ACCUM." | Z1-9 |  | "OUTPUT TO ACCUM."
A1-10 |  | N/C | B1-10 |  | "7 OR 2 OUT" | C1-10 |  |  | D1-10 |  | N/C | E1-10 |  | "FUG. 1 IN" | F1-10 |  | N/C | G1-10 |  | "INPUT FROM MATRIX" | H1-10 |  | "INPUT FROM MATRIX" | J1-10 |  | "INPUT FROM MATRIX" | K1-10 |  | "OUTPUT - DIODES 13, 14, 15" | L1-10 |  | "INPUT FROM MATRIX" | M1-10 |  | "INPUT FROM MATRIX" | N1-10 |  | "INPUT FROM MATRIX" | P1-10 |  | "OUTPUT - DIODES 13, 14, 15" | R1-10 |  | "INPUT FROM MATRIX" | S1-10 |  | "INPUT FROM MATRIX" | T1-10 |  | "INPUT FROM MATRIX" | U1-10 |  | "INPUT FROM MATRIX" | W1-10 |  | "OUTPUT - DIODES 13, 14, 15" | X1-10 |  | "INPUT FROM MATRIX" | Y1-10 |  | "INPUT FROM MATRIX" | Z1-10 |  | "INPUT FROM MATRIX"
A1-11 |  | "- INTERM. (IC) PULSES" | B1-11 |  | N/C | C1-11 |  |  | D1-11 |  | "- INTERM. (IC) PULSES" | E1-11 |  | +75 VDC | F1-11 |  | ".01 OUTPUT" | G1-11 |  | -30 VDC | H1-11 |  | -30 VDC | J1-11 |  | -30 VDC | K1-11 |  | "SHIFT IN - DIODE 15" | L1-11 |  | -30 VDC | M1-11 |  | -30 VDC | N1-11 |  | -30 VDC | P1-11 |  | "SHIFT IN - DIODE 15" | R1-11 |  | -30 VDC | S1-11 |  | -30 VDC | T1-11 |  | -30 VDC | U1-11 |  | -30 VDC | W1-11 |  | "SHIFT IN - DIODE 15" | X1-11 |  | -30 VDC | Y1-11 |  | -30 VDC | Z1-11 |  | -30 VDC
A1-12 |  | HEATER | B1-12 |  | HEATER | C1-12 |  | HEATER | D1-12 |  | HEATER | E1-12 |  | HEATER | F1-12 |  | HEATER | G1-12 |  | HEATER | H1-12 |  | HEATER | J1-12 |  | HEATER | K1-12 |  | HEATER | L1-12 |  | HEATER | M1-12 |  | HEATER | N1-12 |  | HEATER | P1-12 |  | HEATER | R1-12 |  | HEATER | S1-12 |  | HEATER | T1-12 |  | HEATER | U1-12 |  | HEATER | W1-12 |  | HEATER | X1-12 |  | HEATER | Y1-12 |  | HEATER | Z1-12 |  | HEATER
A1-13 |  | N/C | B1-13 |  | N/C | C1-13 |  | N/C | D1-13 |  | N/C | E1-13 | K1-15 | "3 OUT" | F1-13 |  | N/C | G1-13 |  | N/C | H1-13 |  | N/C | J1-13 |  | N/C | K1-13 |  | N/C | L1-13 |  | N/C | M1-13 |  | N/C | N1-13 |  | N/C | P1-13 |  | N/C | R1-13 |  | N/C | S1-13 |  | N/C | T1-13 |  | N/C | U1-13 |  | N/C | W1-13 |  | N/C | X1-13 |  | N/C | Y1-13 |  | N/C | Z1-13 |  | N/C
A1-14 |  | "+85V OUT" | B1-14 |  | N/C | C1-14 |  |  | D1-14 |  | "+85V OUT" | E1-14 | K1-6 | "5 OUT" | F1-14 |  | N/C | G1-14 |  | {To Cathode 2 Of Tube V1101} | H1-14 |  | {To Cathode 2 Of Tube V1101} | J1-14 |  | {To Cathode 2 Of Tube V1101} | K1-14 |  | "SHIFT IN - DIODES 1, 4, 8" | L1-14 |  | {To Cathode 2 Of Tube V1101} | M1-14 |  | {To Cathode 2 Of Tube V1101} | N1-14 |  | {To Cathode 2 Of Tube V1101} | P1-14 |  | "SHIFT IN - DIODES 1, 4, 8" | R1-14 |  | {To Cathode 2 Of Tube V1101} | S1-14 |  | {To Cathode 2 Of Tube V1101} | T1-14 |  | {To Cathode 2 Of Tube V1101} | U1-14 |  | {To Cathode 2 Of Tube V1101} | W1-14 |  | "SHIFT IN - DIODES 1, 4, 8" | X1-14 |  | {To Cathode 2 Of Tube V1101} | Y1-14 |  | {To Cathode 2 Of Tube V1101} | Z1-14 |  | {To Cathode 2 Of Tube V1101}
A1-15 |  | {External -30 VDC Only On A1 For Test Purposes, N/C Otherwise.} | B1-15 | 106-7 | "CLOCK PULSES FROM M'CAND, START OR M.P.G" | C1-15 | C1-21 |  | D1-15 |  | {External -30 VDC Only On A1 For Test Purposes, N/C Otherwise.} | E1-15 |  | "3 IN" | F1-15 |  | +200 VDC | G1-15 |  | 6.3 VAC | H1-15 |  | 6.3 VAC | J1-15 |  | 6.3 VAC | K1-15 |  | "PULSE IN - DIODES 1, 5, 10" | L1-15 |  | 6.3 VAC | M1-15 |  | 6.3 VAC | N1-15 |  | 6.3 VAC | P1-15 |  | "PULSE IN - DIODES 1, 5, 10" | R1-15 |  | 6.3 VAC | S1-15 |  | 6.3 VAC | T1-15 |  | 6.3 VAC | U1-15 |  | 6.3 VAC | W1-15 |  | "PULSE IN - DIODES 1, 5, 10" | X1-15 |  | 6.3 VAC | Y1-15 |  | 6.3 VAC | Z1-15 |  | 6.3 VAC
A1-16 |  | {External -40 VDC Only On A1 For Test Purposes, N/C Otherwise.} | B1-16 | B2-16 | -40 VDC | C1-16 |  | -40 VDC | D1-16 |  | {External -40 VDC Only On A1 For Test Purposes, N/C Otherwise.} | E1-16 |  | "5 IN" | F1-16 |  | -30 VDC | G1-16 |  | "TO PROD. MAGNET" | H1-16 |  | "TO PROD. MAGNET" | J1-16 |  | "TO PROD. MAGNET" | K1-16 |  | "OUTPUT - DIODES 1, 2, 3" | L1-16 |  | "TO PROD. MAGNET" | M1-16 |  | "TO PROD. MAGNET" | N1-16 |  | "TO PROD. MAGNET" | P1-16 |  | "OUTPUT - DIODES 1, 2, 3" | R1-16 |  | "TO PROD. MAGNET" | S1-16 |  | "TO PROD. MAGNET" | T1-16 |  | "TO PROD. MAGNET" | U1-16 |  | "TO PROD. MAGNET" | W1-16 |  | "OUTPUT - DIODES 1, 2, 3" | X1-16 |  | "TO PROD. MAGNET" | Y1-16 |  | "TO PROD. MAGNET" | Z1-16 |  | "TO PROD. MAGNET"
A1-17 |  | -105 VDC | B1-17 | B2-17 | "CLOCK PULSES FROM M.P.G." | C1-17 |  | {Tally Pulse} | D1-17 |  | -105 VDC | E1-17 |  | "CLOCK PULSES" | F1-17 |  | "INTERMED. PULSE IN" | G1-17 |  | +100 VDC | H1-17 |  | +100 VDC | J1-17 |  | +100 VDC | K1-17 |  | "PULSE IN - DIODES 4, 9" | L1-17 |  | +100 VDC | M1-17 |  | +100 VDC | N1-17 |  | +100 VDC | P1-17 |  | "PULSE IN - DIODES 4, 9" | R1-17 |  | +100 VDC | S1-17 |  | +100 VDC | T1-17 |  | +100 VDC | U1-17 |  | +100 VDC | W1-17 |  | "PULSE IN - DIODES 4, 9" | X1-17 |  | +100 VDC | Y1-17 |  | +100 VDC | Z1-17 |  | +100 VDC
A1-18 |  | 6.3 VAC | B1-18 |  | "CARRY DELAY TRIG." | C1-18 |  |  | D1-18 |  | 6.3 VAC | E1-18 | P1-17 | "7 OUT" | F1-18 |  | N/C | G1-18 |  | 6.3 VAC | H1-18 |  | 6.3 VAC | J1-18 |  | 6.3 VAC | K1-18 |  | "PULSE IN - DIODES 3, 7, 12" | L1-18 |  | 6.3 VAC | M1-18 |  | 6.3 VAC | N1-18 |  | 6.3 VAC | P1-18 |  | "PULSE IN - DIODES 3, 7, 12" | R1-18 |  | 6.3 VAC | S1-18 |  | 6.3 VAC | T1-18 |  | 6.3 VAC | U1-18 |  | 6.3 VAC | W1-18 |  | "PULSE IN - DIODES 3, 7, 12" | X1-18 |  | 6.3 VAC | Y1-18 |  | 6.3 VAC | Z1-18 |  | 6.3 VAC
A1-19 |  | "TO 100K POT ON PANEL" | B1-19 |  | N/C | C1-19 |  |  | D1-19 |  | "TO 100K POT ON PANEL" | E1-19 |  | "7 IN" | F1-19 |  | "TO SHIFT RING #2 PLATES, ALSO SHIFT PULSE OUT." | G1-19 |  | N/C | H1-19 |  | N/C | J1-19 |  | N/C | K1-19 |  | "OUTPUT - DIODES 4, 5, 6, 7" | L1-19 |  | N/C | M1-19 |  | N/C | N1-19 |  | N/C | P1-19 |  | "OUTPUT - DIODES 4, 5, 6, 7" | R1-19 |  | N/C | S1-19 |  | N/C | T1-19 |  | N/C | U1-19 |  | N/C | W1-19 |  | "OUTPUT - DIODES 4, 5, 6, 7" | X1-19 |  | N/C | Y1-19 |  | N/C | Z1-19 |  | N/C
A1-20 |  | N/C | B1-20 |  | N/C | C1-20 |  |  | D1-20 |  | N/C | E1-20 | K1-18 | "1 OUT & FUG.1 OUT" | F1-20 |  | N/C | G1-20 |  | { To Neon I1104} | H1-20 |  | { To Neon I1104} | J1-20 |  | { To Neon I1104} | K1-20 |  | "OUTPUT - DIODES 8, 9, 10, 11, 12" | L1-20 |  | { To Neon I1104} | M1-20 |  | { To Neon I1104} | N1-20 |  | { To Neon I1104} | P1-20 |  | "OUTPUT - DIODES 8, 9, 10, 11, 12" | R1-20 |  | { To Neon I1104} | S1-20 |  | { To Neon I1104} | T1-20 |  | { To Neon I1104} | U1-20 |  | { To Neon I1104} | W1-20 |  | "OUTPUT - DIODES 8, 9, 10, 11, 12" | X1-20 |  | { To Neon I1104} | Y1-20 |  | { To Neon I1104} | Z1-20 |  | { To Neon I1104}
A1-21 |  | N/C | B1-21 | B2-3 | "OUT FOR DIGIT 5 & TALLY PRIME" | C1-21 | D1-14 | {+85V From Blowout} | D1-21 |  | N/C | E1-21 |  | "1 IN (LOWEST ORDER)" | F1-21 | A2-10 | "CLOCK IN" | G1-21 |  | +75 VDC | H1-21 |  | +75 VDC | J1-21 |  | +75 VDC | K1-21 |  | "PULSE IN - DIODE 13" | L1-21 |  | +75 VDC | M1-21 |  | +75 VDC | N1-21 |  | +75 VDC | P1-21 |  | "PULSE IN - DIODE 13" | R1-21 |  | +75 VDC | S1-21 |  | +75 VDC | T1-21 |  | +75 VDC | U1-21 |  | +75 VDC | W1-21 |  | "PULSE IN - DIODE 13" | X1-21 |  | +75 VDC | Y1-21 |  | +75 VDC | Z1-21 |  | +75 VDC
A1-22 |  | N/C | B1-22 |  | "6 OR 1 OUT" | C1-22 |  |  | D1-22 |  | N/C | E1-22 |  | +200 VDC REG | F1-22 |  | -30 VDC | G1-22 |  | "CARRY INPUT" | H1-22 |  | "CARRY INPUT" | J1-22 |  | "CARRY INPUT" | K1-22 |  | "SHIFT IN - DIODE 13" | L1-22 |  | "CARRY INPUT" | M1-22 |  | "CARRY INPUT" | N1-22 |  | "CARRY INPUT" | P1-22 |  | "SHIFT IN - DIODE 13" | R1-22 |  | "CARRY INPUT" | S1-22 |  | "CARRY INPUT" | T1-22 |  | "CARRY INPUT" | U1-22 |  | "CARRY INPUT" | W1-22 |  | "SHIFT IN - DIODE 13" | X1-22 |  | "CARRY INPUT" | Y1-22 |  | "CARRY INPUT" | Z1-22 |  | "CARRY INPUT"
A1-23 |  | "INPUT FROM B.O. CONTROL" | B1-23 |  | N/C | C1-23 |  |  | D1-23 |  | "INPUT FROM B.O. CONTROL" | E1-23 |  | +200 VDC REG | F1-23 |  | "INPUT FROM M'PLR DIG. 9" | G1-23 |  | +200 VDC | H1-23 |  | +200 VDC | J1-23 |  | +200 VDC | K1-23 |  | "PULSE IN - DIODE 15" | L1-23 |  | +200 VDC | M1-23 |  | +200 VDC | N1-23 |  | +200 VDC | P1-23 |  | "PULSE IN - DIODE 15" | R1-23 |  | +200 VDC | S1-23 |  | +200 VDC | T1-23 |  | +200 VDC | U1-23 |  | +200 VDC | W1-23 |  | "PULSE IN - DIODE 15" | X1-23 |  | +200 VDC | Y1-23 |  | +200 VDC | Z1-23 |  | +200 VDC
A1-24 |  | HEATER | B1-24 |  | HEATER | C1-24 |  | HEATER | D1-24 |  | HEATER | E1-24 |  | HEATER | F1-24 |  | HEATER | G1-24 |  | HEATER | H1-24 |  | HEATER | J1-24 |  | HEATER | K1-24 |  | HEATER | L1-24 |  | HEATER | M1-24 |  | HEATER | N1-24 |  | HEATER | P1-24 |  | HEATER | R1-24 |  | HEATER | S1-24 |  | HEATER | T1-24 |  | HEATER | U1-24 |  | HEATER | W1-24 |  | HEATER | X1-24 |  | HEATER | Y1-24 |  | HEATER | Z1-24 |  | HEATER
A2 | 441 C 201 |  | B2 | 114 C 301 |  | C2 | 114 C 501 |  | D2 | 114 C 801 |  | E2 | 114 C 701 |  | F2 | 114 C 701 |  | G2 | 114 C 1201 |  | H2 | 114 C 1201 |  | J2 | 114 C 1201 |  | K2 | 114 C 1301 |  | L2 | 114 C 1201 |  | M2 | 114 C 1201 |  | N2 | 114 C 1201 |  | P2 | 114 C 1001 |  | R2 | 114 C 1201 |  | S2 | 114 C 1201 |  | T2 | 114 C 1201 |  | U2 | 114 C 1201 |  | W2 | 114 C 1001 |  | X2 | 114 C 1201 |  | Y2 | 114 C 1201 |  | Z2 | 114 C 1201
| Master Pulse Generator |  |  | Multiplicand Rings |  |  | Multiplier Ring |  |  | Blowout Control Unit |  |  | Shift Ring No. 2 |  |  | Shift Ring No. 2 |  |  | Accumulator Unit |  |  | Accumulator Unit |  |  | Accumulator Unit |  |  | Miscellaneous Unit |  |  | Accumulator Unit |  |  | Accumulator Unit |  |  | Accumulator Unit |  |  | Matrix Unit |  |  | Accumulator Unit |  |  | Accumulator Unit |  |  | Accumulator Unit |  |  | Accumulator Unit |  |  | Matrix Unit |  |  | Accumulator Unit |  |  | Accumulator Unit |  |  | Accumulator Unit
A2-1 |  | GND | B2-1 |  | GND | C2-1 |  | GND | D2-1 |  | GND | E2-1 |  | GND | F2-1 |  | GND | G2-1 |  | GND | H2-1 |  | GND | J2-1 |  | GND | K2-1 |  | GND | L2-1 |  | GND | M2-1 |  | GND | N2-1 |  | GND | P2-1 |  | GND | R2-1 |  | GND | S2-1 |  | GND | T2-1 |  | GND | U2-1 |  | GND | W2-1 |  | GND | X2-1 |  | GND | Y2-1 |  | GND | Z2-1 |  | GND
A2-2 |  | N/C | B2-2 |  | "0 PRIME V" | C2-2 |  |  | D2-2 |  | +75 VDC | E2-2 |  | "PRIME FROM .01 OR 1000" | F2-2 |  | "PRIME FROM .01 OR 1000" | G2-2 |  | "#2 OUT" | H2-2 |  | "#2 OUT" | J2-2 |  | "#2 OUT" | K2-2 |  | "PULSE IN (7)" | L2-2 |  | "#2 OUT" | M2-2 |  | "#2 OUT" | N2-2 |  | "#2 OUT" | P2-2 |  | "PULSE IN - DIODES 2, 6, 11" | R2-2 |  | "#2 OUT" | S2-2 |  | "#2 OUT" | T2-2 |  | "#2 OUT" | U2-2 |  | "#2 OUT" | W2-2 |  | "PULSE IN - DIODES 2, 6, 11" | X2-2 |  | "#2 OUT" | Y2-2 |  | "#2 OUT" | Z2-2 |  | "#2 OUT"
A2-3 |  | N/C | B2-3 |  | "0 OR 5 PRIME" | C2-3 |  |  | D2-3 |  | "SHIFT PULSE INPUT" | E2-3 |  | N/C | F2-3 |  | N/C | G2-3 |  | "#4 OUT" | H2-3 |  | "#4 OUT" | J2-3 |  | "#4 OUT" | K2-3 |  | "SHIFT RING (10) IN" | L2-3 |  | "#4 OUT" | M2-3 |  | "#4 OUT" | N2-3 |  | "#4 OUT" | P2-3 |  | "SHIFT IN - DIODES 3, 6, 10" | R2-3 |  | "#4 OUT" | S2-3 |  | "#4 OUT" | T2-3 |  | "#4 OUT" | U2-3 |  | "#4 OUT" | W2-3 |  | "SHIFT IN - DIODES 3, 6, 10" | X2-3 |  | "#4 OUT" | Y2-3 |  | "#4 OUT" | Z2-3 |  | "#4 OUT"
A2-4 |  | "- CLOCK OUT TO B.O. CONTROL" | B2-4 |  | "CARRY DELAY OR 5 OUT" | C2-4 |  |  | D2-4 |  | N/C | E2-4 |  | "V701 OUT. TO MATRIX" | F2-4 |  | "V701 OUT. TO MATRIX" | G2-4 |  | "#3 OUT" | H2-4 |  | "#3 OUT" | J2-4 |  | "#3 OUT" | K2-4 |  | "SP*...* BIAS (-105V OR -30V)" | L2-4 |  | "#3 OUT" | M2-4 |  | "#3 OUT" | N2-4 |  | "#3 OUT" | P2-4 |  | "SHIFT IN - DIODES 2, 5, 9" | R2-4 |  | "#3 OUT" | S2-4 |  | "#3 OUT" | T2-4 |  | "#3 OUT" | U2-4 |  | "#3 OUT" | W2-4 |  | "SHIFT IN - DIODES 2, 5, 9" | X2-4 |  | "#3 OUT" | Y2-4 |  | "#3 OUT" | Z2-4 |  | "#3 OUT"
A2-5 |  | +200 VDC | B2-5 | C2-21 | "+85V FROM M'CAND B.O." | C2-5 |  |  | D2-5 |  | N/C | E2-5 |  | {Plate For All Tubes} | F2-5 |  | {Plate For All Tubes} | G2-5 |  | "#7 OUT" | H2-5 |  | "#7 OUT" | J2-5 |  | "#7 OUT" | K2-5 |  | "END - AROUND TO 0.01 ACCUM." | L2-5 |  | "#7 OUT" | M2-5 |  | "#7 OUT" | N2-5 |  | "#7 OUT" | P2-5 |  | "SHIFT IN - DIODES 7, 11" | R2-5 |  | "#7 OUT" | S2-5 |  | "#7 OUT" | T2-5 |  | "#7 OUT" | U2-5 |  | "#7 OUT" | W2-5 |  | "SHIFT IN - DIODES 7, 11" | X2-5 |  | "#7 OUT" | Y2-5 |  | "#7 OUT" | Z2-5 |  | "#7 OUT"
A2-6 |  | +75 VDC | B2-6 |  | "9 OR 4 OUT" | C2-6 |  |  | D2-6 |  | -105 VDC | E2-6 |  | "V702 OUT. TO MATRIX" | F2-6 |  | "V702 OUT. TO MATRIX" | G2-6 |  | "#1 OUT" | H2-6 |  | "#1 OUT" | J2-6 |  | "#1 OUT" | K2-6 |  | "END - AROUND TO 0.1 ACCUM." | L2-6 |  | "#1 OUT" | M2-6 |  | "#1 OUT" | N2-6 |  | "#1 OUT" | P2-6 |  | "PULSE IN - DIODE 8" | R2-6 |  | "#1 OUT" | S2-6 |  | "#1 OUT" | T2-6 |  | "#1 OUT" | U2-6 |  | "#1 OUT" | W2-6 |  | "PULSE IN - DIODE 8" | X2-6 |  | "#1 OUT" | Y2-6 |  | "#1 OUT" | Z2-6 |  | "#1 OUT"
A2-7 |  | "CLAMPING SIGNAL IN" | B2-7 |  | "8 OR 3 OUT" | C2-7 |  |  | D2-7 |  | N/C | E2-7 |  | "V703 OUT. TO MATRIX" | F2-7 |  | "V703 OUT. TO MATRIX" | G2-7 |  | "#6 OUT" | H2-7 |  | "#6 OUT" | J2-7 |  | "#6 OUT" | K2-7 |  | +200 VDC | L2-7 |  | "#6 OUT" | M2-7 |  | "#6 OUT" | N2-7 |  | "#6 OUT" | P2-7 |  | "SHIFT IN - DIODE 12" | R2-7 |  | "#6 OUT" | S2-7 |  | "#6 OUT" | T2-7 |  | "#6 OUT" | U2-7 |  | "#6 OUT" | W2-7 |  | "SHIFT IN - DIODE 12" | X2-7 |  | "#6 OUT" | Y2-7 |  | "#6 OUT" | Z2-7 |  | "#6 OUT"
A2-8 |  | N/C | B2-8 | A1-17 | -105 VDC | C2-8 |  | -105 VDC | D2-8 |  | "- CLOCK PULSES" | E2-8 |  | N/C | F2-8 |  | N/C | G2-8 |  | "#0 OUT" | H2-8 |  | "#0 OUT" | J2-8 |  | "#0 OUT" | K2-8 |  | +75 VDC | L2-8 |  | "#0 OUT" | M2-8 |  | "#0 OUT" | N2-8 |  | "#0 OUT" | P2-8 |  | "PULSE IN - DIODE 14" | R2-8 |  | "#0 OUT" | S2-8 |  | "#0 OUT" | T2-8 |  | "#0 OUT" | U2-8 |  | "#0 OUT" | W2-8 |  | "PULSE IN - DIODE 14" | X2-8 |  | "#0 OUT" | Y2-8 |  | "#0 OUT" | Z2-8 |  | "#0 OUT"
A2-9 |  | "CLOCK OUT TO RING (EXCEPT V301)" | B2-9 |  | N/C | C2-9 |  |  | D2-9 |  | N/C | E2-9 |  | "V704 OUT. TO MATRIX" | F2-9 |  | "V704 OUT. TO MATRIX" | G2-9 |  | -105 VDC | H2-9 |  | -105 VDC | J2-9 |  | -105 VDC | K2-9 |  | "CARRY FROM .001 ACCUM." | L2-9 |  | -105 VDC | M2-9 |  | -105 VDC | N2-9 |  | -105 VDC | P2-9 |  | "SHIFT IN - DIODE 14" | R2-9 |  | -105 VDC | S2-9 |  | -105 VDC | T2-9 |  | -105 VDC | U2-9 |  | -105 VDC | W2-9 |  | "SHIFT IN - DIODE 14" | X2-9 |  | -105 VDC | Y2-9 |  | -105 VDC | Z2-9 |  | -105 VDC
A2-10 |  | "CLOCK OUT TO SHIFT RING, V301 & PANEL" | B2-10 |  | "7 OR 2 OUT" | C2-10 |  |  | D2-10 |  | "XO OUT" | E2-10 |  | -105 VDC | F2-10 |  | -105 VDC | G2-10 |  | {To Cap. CD24} | H2-10 |  | {To Cap. CD24} | J2-10 |  | {To Cap. CD24} | K2-10 |  | -105 VDC | L2-10 |  | {To Cap. CD24} | M2-10 |  | {To Cap. CD24} | N2-10 |  | {To Cap. CD24} | P2-10 |  | "OUTPUT - DIODES 13, 14, 15" | R2-10 |  | {To Cap. CD24} | S2-10 |  | {To Cap. CD24} | T2-10 |  | {To Cap. CD24} | U2-10 |  | {To Cap. CD24} | W2-10 |  | "OUTPUT - DIODES 13, 14, 15" | X2-10 |  | {To Cap. CD24} | Y2-10 |  | {To Cap. CD24} | Z2-10 |  | {To Cap. CD24}
A2-11 |  | N/C | B2-11 |  | N/C | C2-11 |  |  | D2-11 |  | N/C | E2-11 |  | N/C | F2-11 |  | N/C | G2-11 |  | "#5 NEON" | H2-11 |  | "#5 NEON" | J2-11 |  | "#5 NEON" | K2-11 | 106-25 | "M'CAND DIGIT 9 OUT" | L2-11 |  | "#5 NEON" | M2-11 |  | "#5 NEON" | N2-11 |  | "#5 NEON" | P2-11 |  | "SHIFT IN - DIODE 15" | R2-11 |  | "#5 NEON" | S2-11 |  | "#5 NEON" | T2-11 |  | "#5 NEON" | U2-11 |  | "#5 NEON" | W2-11 |  | "SHIFT IN - DIODE 15" | X2-11 |  | "#5 NEON" | Y2-11 |  | "#5 NEON" | Z2-11 |  | "#5 NEON"
A2-12 |  | HEATER | B2-12 |  | HEATER | C2-12 |  | HEATER | D2-12 |  | HEATER | E2-12 |  | HEATER | F2-12 |  | HEATER | G2-12 |  | HEATER | H2-12 |  | HEATER | J2-12 |  | HEATER | K2-12 |  | HEATER | L2-12 |  | HEATER | M2-12 |  | HEATER | N2-12 |  | HEATER | P2-12 |  | HEATER | R2-12 |  | HEATER | S2-12 |  | HEATER | T2-12 |  | HEATER | U2-12 |  | HEATER | W2-12 |  | HEATER | X2-12 |  | HEATER | Y2-12 |  | HEATER | Z2-12 |  | HEATER
A2-13 |  | N/C | B2-13 |  | N/C | C2-13 |  | N/C | D2-13 |  | N/C | E2-13 |  | N/C | F2-13 |  | N/C | G2-13 |  | N/C | H2-13 |  | N/C | J2-13 |  | N/C | K2-13 |  | "M'CAND *...* (FROM*...*" | L2-13 |  | N/C | M2-13 |  | N/C | N2-13 |  | N/C | P2-13 |  | N/C | R2-13 |  | N/C | S2-13 |  | N/C | T2-13 |  | N/C | U2-13 |  | N/C | W2-13 |  | N/C | X2-13 |  | N/C | Y2-13 |  | N/C | Z2-13 |  | N/C
A2-14 |  | N/C | B2-14 |  | N/C | C2-14 |  |  | D2-14 |  | -30 VDC | E2-14 |  | -30 VDC | F2-14 |  | -30 VDC | G2-14 |  | "INPUT FROM ACCUM. AMP." | H2-14 |  | "INPUT FROM ACCUM. AMP." | J2-14 |  | "INPUT FROM ACCUM. AMP." | K2-14 |  | -30 VDC | L2-14 |  | "INPUT FROM ACCUM. AMP." | M2-14 |  | "INPUT FROM ACCUM. AMP." | N2-14 |  | "INPUT FROM ACCUM. AMP." | P2-14 |  | "SHIFT IN - DIODES 1, 4, 8" | R2-14 |  | "INPUT FROM ACCUM. AMP." | S2-14 |  | "INPUT FROM ACCUM. AMP." | T2-14 |  | "INPUT FROM ACCUM. AMP." | U2-14 |  | "INPUT FROM ACCUM. AMP." | W2-14 |  | "SHIFT IN - DIODES 1, 4, 8" | X2-14 |  | "INPUT FROM ACCUM. AMP." | Y2-14 |  | "INPUT FROM ACCUM. AMP." | Z2-14 |  | "INPUT FROM ACCUM. AMP."
A2-15 |  | N/C | B2-15 | A2-9 | "CLOCK PULSES FROM M'CAND, START OR M.P.G" | C2-15 | C1-21 |  | D2-15 |  | "SHIFT PULSE OUT TO M'PLR B.O." | E2-15 |  | "V701 INPUT FROM M'PLR SWS." | F2-15 |  | "V701 INPUT FROM M'PLR SWS." | G2-15 |  | "#5 OUT" | H2-15 |  | "#5 OUT" | J2-15 |  | "#5 OUT" | K2-15 |  | "CARRY DELAY TRIGGER IN (FROM V301)" | L2-15 |  | "#5 OUT" | M2-15 |  | "#5 OUT" | N2-15 |  | "#5 OUT" | P2-15 |  | "PULSE IN - DIODES 1, 5, 10" | R2-15 |  | "#5 OUT" | S2-15 |  | "#5 OUT" | T2-15 |  | "#5 OUT" | U2-15 |  | "#5 OUT" | W2-15 |  | "PULSE IN - DIODES 1, 5, 10" | X2-15 |  | "#5 OUT" | Y2-15 |  | "#5 OUT" | Z2-15 |  | "#5 OUT"
A2-16 |  | N/C | B2-16 | E2-14 | -40 VDC | C2-16 | E2-14 | -40 VDC | D2-16 |  | N/C | E2-16 |  | "V702 INPUT FROM M'PLR SWS." | F2-16 |  | "V702 INPUT FROM M'PLR SWS." | G2-16 |  | +200 VDC | H2-16 |  | +200 VDC | J2-16 |  | +200 VDC | K2-16 |  | "SHIFT RING 7 IN" | L2-16 |  | +200 VDC | M2-16 |  | +200 VDC | N2-16 |  | +200 VDC | P2-16 |  | "OUTPUT - DIODES 1, 2, 3" | R2-16 |  | +200 VDC | S2-16 |  | +200 VDC | T2-16 |  | +200 VDC | U2-16 |  | +200 VDC | W2-16 |  | "OUTPUT - DIODES 1, 2, 3" | X2-16 |  | +200 VDC | Y2-16 |  | +200 VDC | Z2-16 |  | +200 VDC
A2-17 |  | N/C | B2-17 | A2-9 | "CLOCK PULSES FROM M.P.G." | C2-17 |  | {Tally Pulse} | D2-17 |  | +200 VDC | E2-17 |  | N/C | F2-17 |  | N/C | G2-17 |  | "#9 OUT" | H2-17 |  | "#9 OUT" | J2-17 |  | "#9 OUT" | K2-17 |  | "PULSE IN (8)" | L2-17 |  | "#9 OUT" | M2-17 |  | "#9 OUT" | N2-17 |  | "#9 OUT" | P2-17 |  | "PULSE IN - DIODES 4, 9" | R2-17 |  | "#9 OUT" | S2-17 |  | "#9 OUT" | T2-17 |  | "#9 OUT" | U2-17 |  | "#9 OUT" | W2-17 |  | "PULSE IN - DIODES 4, 9" | X2-17 |  | "#9 OUT" | Y2-17 |  | "#9 OUT" | Z2-17 |  | "#9 OUT"
A2-18 |  | N/C | B2-18 |  | "CARRY DELAY TRIG." | C2-18 |  |  | D2-18 |  | N/C | E2-18 |  | N/C | F2-18 |  | N/C | G2-18 |  | "#2 NEON" | H2-18 |  | "#2 NEON" | J2-18 |  | "#2 NEON" | K2-18 |  | -30 VDC | L2-18 |  | "#2 NEON" | M2-18 |  | "#2 NEON" | N2-18 |  | "#2 NEON" | P2-18 |  | "PULSE IN - DIODES 3, 7, 12" | R2-18 |  | "#2 NEON" | S2-18 |  | "#2 NEON" | T2-18 |  | "#2 NEON" | U2-18 |  | "#2 NEON" | W2-18 |  | "PULSE IN - DIODES 3, 7, 12" | X2-18 |  | "#2 NEON" | Y2-18 |  | "#2 NEON" | Z2-18 |  | "#2 NEON"
A2-19 |  | "+ INTERM. OUT TO INTERM. AMP." | B2-19 |  | N/C | C2-19 |  |  | D2-19 |  | N/C | E2-19 |  | "V703 INPUT FROM M'PLR SWS." | F2-19 |  | "V703 INPUT FROM M'PLR SWS." | G2-19 |  | "#1 NEON" | H2-19 |  | "#1 NEON" | J2-19 |  | "#1 NEON" | K2-19 |  | "*...* PULSE" | L2-19 |  | "#1 NEON" | M2-19 |  | "#1 NEON" | N2-19 |  | "#1 NEON" | P2-19 |  | "OUTPUT - DIODES 4, 5, 6, 7" | R2-19 |  | "#1 NEON" | S2-19 |  | "#1 NEON" | T2-19 |  | "#1 NEON" | U2-19 |  | "#1 NEON" | W2-19 |  | "OUTPUT - DIODES 4, 5, 6, 7" | X2-19 |  | "#1 NEON" | Y2-19 |  | "#1 NEON" | Z2-19 |  | "#1 NEON"
A2-20 |  | N/C | B2-20 |  | N/C | C2-20 |  |  | D2-20 |  | N/C | E2-20 |  | N/C | F2-20 |  | N/C | G2-20 |  | "CARRY OUT" | H2-20 |  | "CARRY OUT" | J2-20 |  | "CARRY OUT" | K2-20 | 106-34 | "FUG. 1 INPUT" | L2-20 |  | "CARRY OUT" | M2-20 |  | "CARRY OUT" | N2-20 |  | "CARRY OUT" | P2-20 |  | "OUTPUT - DIODES 8, 9, 10, 11, 12" | R2-20 |  | "CARRY OUT" | S2-20 |  | "CARRY OUT" | T2-20 |  | "CARRY OUT" | U2-20 |  | "CARRY OUT" | W2-20 |  | "OUTPUT - DIODES 8, 9, 10, 11, 12" | X2-20 |  | "CARRY OUT" | Y2-20 |  | "CARRY OUT" | Z2-20 |  | "CARRY OUT"
A2-21 |  | N/C | B2-21 | C2-10 | "OUT FOR DIGIT 5 & TALLY PRIME" | C2-21 |  | {+85V From Blowout} | D2-21 |  | "M'CAND RING BLOWOUT" | E2-21 |  | "V704 INPUT FROM M'PLR SWS." | F2-21 |  | "V704 INPUT FROM M'PLR SWS." | G2-21 |  | "DELAYED BIAS (-105 V)" | H2-21 |  | "DELAYED BIAS (-105 V)" | J2-21 |  | "DELAYED BIAS (-105 V)" | K2-21 | E1-10 | "FUG. 1 OUT TO V405" | L2-21 |  | "DELAYED BIAS (-105 V)" | M2-21 |  | "DELAYED BIAS (-105 V)" | N2-21 |  | "DELAYED BIAS (-105 V)" | P2-21 |  | "PULSE IN - DIODE 13" | R2-21 |  | "DELAYED BIAS (-105 V)" | S2-21 |  | "DELAYED BIAS (-105 V)" | T2-21 |  | "DELAYED BIAS (-105 V)" | U2-21 |  | "DELAYED BIAS (-105 V)" | W2-21 |  | "PULSE IN - DIODE 13" | X2-21 |  | "DELAYED BIAS (-105 V)" | Y2-21 |  | "DELAYED BIAS (-105 V)" | Z2-21 |  | "DELAYED BIAS (-105 V)"
A2-22 |  | "CLOCK OUT TO GATES" | B2-22 |  | "6 OR 1 OUT" | C2-22 | B2-17 |  | D2-22 |  | "M'CAND TALLY IN" | E2-22 |  | "V705 INPUT FROM M'PLR SWS." | F2-22 |  | "V705 INPUT FROM M'PLR SWS." | G2-22 |  | "#8 OUT" | H2-22 |  | "#8 OUT" | J2-22 |  | "#8 OUT" | K2-22 |  | "DELAYED BIAS (-105 V)" | L2-22 |  | "#8 OUT" | M2-22 |  | "#8 OUT" | N2-22 |  | "#8 OUT" | P2-22 |  | "SHIFT IN - DIODE 13" | R2-22 |  | "#8 OUT" | S2-22 |  | "#8 OUT" | T2-22 |  | "#8 OUT" | U2-22 |  | "#8 OUT" | W2-22 |  | "SHIFT IN - DIODE 13" | X2-22 |  | "#8 OUT" | Y2-22 |  | "#8 OUT" | Z2-22 |  | "#8 OUT"
A2-23 |  | N/C | B2-23 |  | N/C | C2-23 |  |  | D2-23 |  | N/C | E2-23 |  | "V705 OUT" | F2-23 |  | "V705 OUT" | G2-23 |  | "#4 NEON" | H2-23 |  | "#4 NEON" | J2-23 |  | "#4 NEON" | K2-23 |  | "DELAYED CARRY OUT" | L2-23 |  | "#4 NEON" | M2-23 |  | "#4 NEON" | N2-23 |  | "#4 NEON" | P2-23 |  | "PULSE IN - DIODE 15" | R2-23 |  | "#4 NEON" | S2-23 |  | "#4 NEON" | T2-23 |  | "#4 NEON" | U2-23 |  | "#4 NEON" | W2-23 |  | "PULSE IN - DIODE 15" | X2-23 |  | "#4 NEON" | Y2-23 |  | "#4 NEON" | Z2-23 |  | "#4 NEON"
A2-24 |  | HEATER | B2-24 |  | HEATER | C2-24 |  | HEATER | D2-24 |  | HEATER | E2-24 |  | HEATER | F2-24 |  | HEATER | G2-24 |  | HEATER | H2-24 |  | HEATER | J2-24 |  | HEATER | K2-24 |  | HEATER | L2-24 |  | HEATER | M2-24 |  | HEATER | N2-24 |  | HEATER | P2-24 |  | HEATER | R2-24 |  | HEATER | S2-24 |  | HEATER | T2-24 |  | HEATER | U2-24 |  | HEATER | W2-24 |  | HEATER | X2-24 |  | HEATER | Y2-24 |  | HEATER | Z2-24 |  | HEATER
A1
A2
B1
B2
C1
C2
D1
D2
E1
E2
F1
F2
G1
G2
H1
H2
J1
J2
K1
K2
L1
L2
M1
M2
N1
N2
P1
P2
R1
R2
S1
S2
T1
T2
U1
U2
W1
W2
X1
X2
Y1
Y2
Z1
Z2