## Sheet1
A1		B1		C1		D1		E1		F1		G1		H1		J1		K1		L1		M1		N1		P1		R1		S1		T1		U1		W1		X1		Y1		Z1
	114 C 901		114 C 301		114 C 501		114 C 901		114 C 401		114 C 601		114 C 1101		114 C 1101		114 C 1101		114 C 1001		114 C 1101		114 C 1101		114 C 1101		114 C 1001		114 C 1101		114 C 1101		114 C 1101		114 C 1101		114 C 1001		114 C 1101		114 C 1101		114 C 1101
A1-1	GND	B1-1	GND	C1-1	GND	D1-1	GND	E1-1	GND	F1-1	GND	G1-1	GND	H1-1	GND	J1-1	GND	K1-1	GND	L1-1	GND	M1-1	GND	N1-1	GND	P1-1	GND	R1-1	GND	S1-1	GND	T1-1	GND	U1-1	GND	W1-1	GND	X1-1	GND	Y1-1	GND	Z1-1	GND
A1-2	N/C	B1-2	"0 PRIME V"	C1-2		D1-2	N/C	E1-2	"2 IN"	F1-2	N/C	G1-2	"TO CHECK SW. COMM."	H1-2	"TO CHECK SW. COMM."	J1-2	"TO CHECK SW. COMM."	K1-2	"PULSE IN - DIODES 2, 6, 11"	L1-2	"TO CHECK SW. COMM."	M1-2	"TO CHECK SW. COMM."	N1-2	"TO CHECK SW. COMM."	P1-2	"PULSE IN - DIODES 2, 6, 11"	R1-2	"TO CHECK SW. COMM."	S1-2	"TO CHECK SW. COMM."	T1-2	"TO CHECK SW. COMM."	U1-2	"TO CHECK SW. COMM."	W1-2	"PULSE IN - DIODES 2, 6, 11"	X1-2	"TO CHECK SW. COMM."	Y1-2	"TO CHECK SW. COMM."	Z1-2	"TO CHECK SW. COMM."
A1-3	{External +100 VDC Only On A1 For Test Purposes, N/C Otherwise.}	B1-3	"0 OR 5 PRIME"	C1-3		D1-3	{External +100 VDC Only On A1 For Test Purposes, N/C Otherwise.}	E1-3	"2 OUT"	F1-3	"SHIFT START"	G1-3	{To Cathode 1 Of Tube V1101}	H1-3	{To Cathode 1 Of Tube V1101}	J1-3	{To Cathode 1 Of Tube V1101}	K1-3	"SHIFT IN - DIODES 3, 6, 10"	L1-3	{To Cathode 1 Of Tube V1101}	M1-3	{To Cathode 1 Of Tube V1101}	N1-3	{To Cathode 1 Of Tube V1101}	P1-3	"SHIFT IN - DIODES 3, 6, 10"	R1-3	{To Cathode 1 Of Tube V1101}	S1-3	{To Cathode 1 Of Tube V1101}	T1-3	{To Cathode 1 Of Tube V1101}	U1-3	{To Cathode 1 Of Tube V1101}	W1-3	"SHIFT IN - DIODES 3, 6, 10"	X1-3	{To Cathode 1 Of Tube V1101}	Y1-3	{To Cathode 1 Of Tube V1101}	Z1-3	{To Cathode 1 Of Tube V1101}
A1-4	N/C	B1-4	"CARRY DELAY OR 5 OUT"	C1-4		D1-4	N/C	E1-4	"4 IN"	F1-4	N/C	G1-4	"TO PROD. SW. WIPER"	H1-4	"TO PROD. SW. WIPER"	J1-4	"TO PROD. SW. WIPER"	K1-4	"SHIFT IN - DIODES 2, 5, 9"	L1-4	"TO PROD. SW. WIPER"	M1-4	"TO PROD. SW. WIPER"	N1-4	"TO PROD. SW. WIPER"	P1-4	"SHIFT IN - DIODES 2, 5, 9"	R1-4	"TO PROD. SW. WIPER"	S1-4	"TO PROD. SW. WIPER"	T1-4	"TO PROD. SW. WIPER"	U1-4	"TO PROD. SW. WIPER"	W1-4	"SHIFT IN - DIODES 2, 5, 9"	X1-4	"TO PROD. SW. WIPER"	Y1-4	"TO PROD. SW. WIPER"	Z1-4	"TO PROD. SW. WIPER"
A1-5	N/C	B1-5	"+85V FROM M'CAND B.O."	C1-5		D1-5	N/C	E1-5	"6 IN"	F1-5	"- INTERMED. OUT (-IC)"	G1-5	{ To Neon I1101}	H1-5	{ To Neon I1101}	J1-5	{ To Neon I1101}	K1-5	"SHIFT IN - DIODES 7, 11"	L1-5	{ To Neon I1101}	M1-5	{ To Neon I1101}	N1-5	{ To Neon I1101}	P1-5	"SHIFT IN - DIODES 7, 11"	R1-5	{ To Neon I1101}	S1-5	{ To Neon I1101}	T1-5	{ To Neon I1101}	U1-5	{ To Neon I1101}	W1-5	"SHIFT IN - DIODES 7, 11"	X1-5	{ To Neon I1101}	Y1-5	{ To Neon I1101}	Z1-5	{ To Neon I1101}
A1-6	6.3 VAC	B1-6	"9 OR 4 OUT"	C1-6		D1-6	6.3 VAC	E1-6	"4 OUT"	F1-6	N/C	G1-6	"TO CONTROL PANEL NEONS"	H1-6	"TO CONTROL PANEL NEONS"	J1-6	"TO CONTROL PANEL NEONS"	K1-6	"PULSE IN - DIODE 8"	L1-6	"TO CONTROL PANEL NEONS"	M1-6	"TO CONTROL PANEL NEONS"	N1-6	"TO CONTROL PANEL NEONS"	P1-6	"PULSE IN - DIODE 8"	R1-6	"TO CONTROL PANEL NEONS"	S1-6	"TO CONTROL PANEL NEONS"	T1-6	"TO CONTROL PANEL NEONS"	U1-6	"TO CONTROL PANEL NEONS"	W1-6	"PULSE IN - DIODE 8"	X1-6	"TO CONTROL PANEL NEONS"	Y1-6	"TO CONTROL PANEL NEONS"	Z1-6	"TO CONTROL PANEL NEONS"
A1-7	N/C	B1-7	"8 OR 3 OUT"	C1-7		D1-7	N/C	E1-7	"6 OUT"	F1-7	"TEST - PRIME"	G1-7	{ To Neon I1102}	H1-7	{ To Neon I1102}	J1-7	{ To Neon I1102}	K1-7	"SHIFT IN - DIODE 12"	L1-7	{ To Neon I1102}	M1-7	{ To Neon I1102}	N1-7	{ To Neon I1102}	P1-7	"SHIFT IN - DIODE 12"	R1-7	{ To Neon I1102}	S1-7	{ To Neon I1102}	T1-7	{ To Neon I1102}	U1-7	{ To Neon I1102}	W1-7	"SHIFT IN - DIODE 12"	X1-7	{ To Neon I1102}	Y1-7	{ To Neon I1102}	Z1-7	{ To Neon I1102}
A1-8	N/C	B1-8	-105 VDC	C1-8	-105 VDC	D1-8	N/C	E1-8	"8 IN"	F1-8	-105 VDC	G1-8	{ To Neon I1103}	H1-8	{ To Neon I1103}	J1-8	{ To Neon I1103}	K1-8	"PULSE IN - DIODE 14"	L1-8	{ To Neon I1103}	M1-8	{ To Neon I1103}	N1-8	{ To Neon I1103}	P1-8	"PULSE IN - DIODE 14"	R1-8	{ To Neon I1103}	S1-8	{ To Neon I1103}	T1-8	{ To Neon I1103}	U1-8	{ To Neon I1103}	W1-8	"PULSE IN - DIODE 14"	X1-8	{ To Neon I1103}	Y1-8	{ To Neon I1103}	Z1-8	{ To Neon I1103}
A1-9	+200 VDC	B1-9	N/C	C1-9		D1-9	+200 VDC	E1-9	"8 OUT"	F1-9	N/C	G1-9	"OUTPUT TO ACCUM."	H1-9	"OUTPUT TO ACCUM."	J1-9	"OUTPUT TO ACCUM."	K1-9	"SHIFT IN - DIODE 14"	L1-9	"OUTPUT TO ACCUM."	M1-9	"OUTPUT TO ACCUM."	N1-9	"OUTPUT TO ACCUM."	P1-9	"SHIFT IN - DIODE 14"	R1-9	"OUTPUT TO ACCUM."	S1-9	"OUTPUT TO ACCUM."	T1-9	"OUTPUT TO ACCUM."	U1-9	"OUTPUT TO ACCUM."	W1-9	"SHIFT IN - DIODE 14"	X1-9	"OUTPUT TO ACCUM."	Y1-9	"OUTPUT TO ACCUM."	Z1-9	"OUTPUT TO ACCUM."
A1-10	N/C	B1-10	"7 OR 2 OUT"	C1-10		D1-10	N/C	E1-10	"FUG. 1 IN"	F1-10	N/C	G1-10	"INPUT FROM MATRIX"	H1-10	"INPUT FROM MATRIX"	J1-10	"INPUT FROM MATRIX"	K1-10	"OUTPUT - DIODES 13, 14, 15"	L1-10	"INPUT FROM MATRIX"	M1-10	"INPUT FROM MATRIX"	N1-10	"INPUT FROM MATRIX"	P1-10	"OUTPUT - DIODES 13, 14, 15"	R1-10	"INPUT FROM MATRIX"	S1-10	"INPUT FROM MATRIX"	T1-10	"INPUT FROM MATRIX"	U1-10	"INPUT FROM MATRIX"	W1-10	"OUTPUT - DIODES 13, 14, 15"	X1-10	"INPUT FROM MATRIX"	Y1-10	"INPUT FROM MATRIX"	Z1-10	"INPUT FROM MATRIX"
A1-11	"- INTERM. (IC) PULSES"	B1-11	N/C	C1-11		D1-11	"- INTERM. (IC) PULSES"	E1-11	+75 VDC	F1-11	".01 OUTPUT"	G1-11	-30 VDC	H1-11	-30 VDC	J1-11	-30 VDC	K1-11	"SHIFT IN - DIODE 15"	L1-11	-30 VDC	M1-11	-30 VDC	N1-11	-30 VDC	P1-11	"SHIFT IN - DIODE 15"	R1-11	-30 VDC	S1-11	-30 VDC	T1-11	-30 VDC	U1-11	-30 VDC	W1-11	"SHIFT IN - DIODE 15"	X1-11	-30 VDC	Y1-11	-30 VDC	Z1-11	-30 VDC
A1-12	HEATER	B1-12	HEATER	C1-12	HEATER	D1-12	HEATER	E1-12	HEATER	F1-12	HEATER	G1-12	HEATER	H1-12	HEATER	J1-12	HEATER	K1-12	HEATER	L1-12	HEATER	M1-12	HEATER	N1-12	HEATER	P1-12	HEATER	R1-12	HEATER	S1-12	HEATER	T1-12	HEATER	U1-12	HEATER	W1-12	HEATER	X1-12	HEATER	Y1-12	HEATER	Z1-12	HEATER
A1-13	N/C	B1-13	N/C	C1-13	N/C	D1-13	N/C	E1-13	"3 OUT"	F1-13	N/C	G1-13	N/C	H1-13	N/C	J1-13	N/C	K1-13	N/C	L1-13	N/C	M1-13	N/C	N1-13	N/C	P1-13	N/C	R1-13	N/C	S1-13	N/C	T1-13	N/C	U1-13	N/C	W1-13	N/C	X1-13	N/C	Y1-13	N/C	Z1-13	N/C
A1-14	"+85V OUT"	B1-14	N/C	C1-14		D1-14	"+85V OUT"	E1-14	"5 OUT"	F1-14	N/C	G1-14	{To Cathode 2 Of Tube V1101}	H1-14	{To Cathode 2 Of Tube V1101}	J1-14	{To Cathode 2 Of Tube V1101}	K1-14	"SHIFT IN - DIODES 1, 4, 8"	L1-14	{To Cathode 2 Of Tube V1101}	M1-14	{To Cathode 2 Of Tube V1101}	N1-14	{To Cathode 2 Of Tube V1101}	P1-14	"SHIFT IN - DIODES 1, 4, 8"	R1-14	{To Cathode 2 Of Tube V1101}	S1-14	{To Cathode 2 Of Tube V1101}	T1-14	{To Cathode 2 Of Tube V1101}	U1-14	{To Cathode 2 Of Tube V1101}	W1-14	"SHIFT IN - DIODES 1, 4, 8"	X1-14	{To Cathode 2 Of Tube V1101}	Y1-14	{To Cathode 2 Of Tube V1101}	Z1-14	{To Cathode 2 Of Tube V1101}
A1-15	{External -30 VDC Only On A1 For Test Purposes, N/C Otherwise.}	B1-15	"CLOCK PULSES FROM M'CAND, START OR M.P.G"	C1-15		D1-15	{External -30 VDC Only On A1 For Test Purposes, N/C Otherwise.}	E1-15	"3 IN"	F1-15	+200 VDC	G1-15	6.3 VAC	H1-15	6.3 VAC	J1-15	6.3 VAC	K1-15	"PULSE IN - DIODES 1, 5, 10"	L1-15	6.3 VAC	M1-15	6.3 VAC	N1-15	6.3 VAC	P1-15	"PULSE IN - DIODES 1, 5, 10"	R1-15	6.3 VAC	S1-15	6.3 VAC	T1-15	6.3 VAC	U1-15	6.3 VAC	W1-15	"PULSE IN - DIODES 1, 5, 10"	X1-15	6.3 VAC	Y1-15	6.3 VAC	Z1-15	6.3 VAC
A1-16	{External -40 VDC Only On A1 For Test Purposes, N/C Otherwise.}	B1-16	-40 VDC	C1-16	-40 VDC	D1-16	{External -40 VDC Only On A1 For Test Purposes, N/C Otherwise.}	E1-16	"5 IN"	F1-16	-30 VDC	G1-16	"TO PROD. MAGNET"	H1-16	"TO PROD. MAGNET"	J1-16	"TO PROD. MAGNET"	K1-16	"OUTPUT - DIODES 1, 2, 3"	L1-16	"TO PROD. MAGNET"	M1-16	"TO PROD. MAGNET"	N1-16	"TO PROD. MAGNET"	P1-16	"OUTPUT - DIODES 1, 2, 3"	R1-16	"TO PROD. MAGNET"	S1-16	"TO PROD. MAGNET"	T1-16	"TO PROD. MAGNET"	U1-16	"TO PROD. MAGNET"	W1-16	"OUTPUT - DIODES 1, 2, 3"	X1-16	"TO PROD. MAGNET"	Y1-16	"TO PROD. MAGNET"	Z1-16	"TO PROD. MAGNET"
A1-17	-105 VDC	B1-17	"CLOCK PULSES FROM M.P.G."	C1-17	{Tally Pulse}	D1-17	-105 VDC	E1-17	"CLOCK PULSES"	F1-17	"INTERMED. PULSE IN"	G1-17	+100 VDC	H1-17	+100 VDC	J1-17	+100 VDC	K1-17	"PULSE IN - DIODES 4, 9"	L1-17	+100 VDC	M1-17	+100 VDC	N1-17	+100 VDC	P1-17	"PULSE IN - DIODES 4, 9"	R1-17	+100 VDC	S1-17	+100 VDC	T1-17	+100 VDC	U1-17	+100 VDC	W1-17	"PULSE IN - DIODES 4, 9"	X1-17	+100 VDC	Y1-17	+100 VDC	Z1-17	+100 VDC
A1-18	6.3 VAC	B1-18	"CARRY DELAY TRIG."	C1-18		D1-18	6.3 VAC	E1-18	"7 OUT"	F1-18	N/C	G1-18	6.3 VAC	H1-18	6.3 VAC	J1-18	6.3 VAC	K1-18	"PULSE IN - DIODES 3, 7, 12"	L1-18	6.3 VAC	M1-18	6.3 VAC	N1-18	6.3 VAC	P1-18	"PULSE IN - DIODES 3, 7, 12"	R1-18	6.3 VAC	S1-18	6.3 VAC	T1-18	6.3 VAC	U1-18	6.3 VAC	W1-18	"PULSE IN - DIODES 3, 7, 12"	X1-18	6.3 VAC	Y1-18	6.3 VAC	Z1-18	6.3 VAC
A1-19	"TO 100K POT ON PANEL"	B1-19	N/C	C1-19		D1-19	"TO 100K POT ON PANEL"	E1-19	"7 IN"	F1-19	"TO SHIFT RING #2 PLATES, ALSO SHIFT PULSE OUT."	G1-19	N/C	H1-19	N/C	J1-19	N/C	K1-19	"OUTPUT - DIODES 4, 5, 6, 7"	L1-19	N/C	M1-19	N/C	N1-19	N/C	P1-19	"OUTPUT - DIODES 4, 5, 6, 7"	R1-19	N/C	S1-19	N/C	T1-19	N/C	U1-19	N/C	W1-19	"OUTPUT - DIODES 4, 5, 6, 7"	X1-19	N/C	Y1-19	N/C	Z1-19	N/C
A1-20	N/C	B1-20	N/C	C1-20		D1-20	N/C	E1-20	"1 OUT & FUG.1 OUT"	F1-20	N/C	G1-20	{ To Neon I1104}	H1-20	{ To Neon I1104}	J1-20	{ To Neon I1104}	K1-20	"OUTPUT - DIODES 8, 9, 10, 11, 12"	L1-20	{ To Neon I1104}	M1-20	{ To Neon I1104}	N1-20	{ To Neon I1104}	P1-20	"OUTPUT - DIODES 8, 9, 10, 11, 12"	R1-20	{ To Neon I1104}	S1-20	{ To Neon I1104}	T1-20	{ To Neon I1104}	U1-20	{ To Neon I1104}	W1-20	"OUTPUT - DIODES 8, 9, 10, 11, 12"	X1-20	{ To Neon I1104}	Y1-20	{ To Neon I1104}	Z1-20	{ To Neon I1104}
A1-21	N/C	B1-21	"OUT FOR DIGIT 5 & TALLY PRIME"	C1-21	{+85V From Blowout}	D1-21	N/C	E1-21	"1 IN (LOWEST ORDER)"	F1-21	"CLOCK IN"	G1-21	+75 VDC	H1-21	+75 VDC	J1-21	+75 VDC	K1-21	"PULSE IN - DIODE 13"	L1-21	+75 VDC	M1-21	+75 VDC	N1-21	+75 VDC	P1-21	"PULSE IN - DIODE 13"	R1-21	+75 VDC	S1-21	+75 VDC	T1-21	+75 VDC	U1-21	+75 VDC	W1-21	"PULSE IN - DIODE 13"	X1-21	+75 VDC	Y1-21	+75 VDC	Z1-21	+75 VDC
A1-22	N/C	B1-22	"6 OR 1 OUT"	C1-22		D1-22	N/C	E1-22	+200 VDC REG	F1-22	-30 VDC	G1-22	"CARRY INPUT"	H1-22	"CARRY INPUT"	J1-22	"CARRY INPUT"	K1-22	"SHIFT IN - DIODE 13"	L1-22	"CARRY INPUT"	M1-22	"CARRY INPUT"	N1-22	"CARRY INPUT"	P1-22	"SHIFT IN - DIODE 13"	R1-22	"CARRY INPUT"	S1-22	"CARRY INPUT"	T1-22	"CARRY INPUT"	U1-22	"CARRY INPUT"	W1-22	"SHIFT IN - DIODE 13"	X1-22	"CARRY INPUT"	Y1-22	"CARRY INPUT"	Z1-22	"CARRY INPUT"
A1-23	"INPUT FROM B.O. CONTROL"	B1-23	N/C	C1-23		D1-23	"INPUT FROM B.O. CONTROL"	E1-23	+200 VDC REG	F1-23	"INPUT FROM M'PLR DIG. 9"	G1-23	+200 VDC	H1-23	+200 VDC	J1-23	+200 VDC	K1-23	"PULSE IN - DIODE 15"	L1-23	+200 VDC	M1-23	+200 VDC	N1-23	+200 VDC	P1-23	"PULSE IN - DIODE 15"	R1-23	+200 VDC	S1-23	+200 VDC	T1-23	+200 VDC	U1-23	+200 VDC	W1-23	"PULSE IN - DIODE 15"	X1-23	+200 VDC	Y1-23	+200 VDC	Z1-23	+200 VDC
A1-24	HEATER	B1-24	HEATER	C1-24	HEATER	D1-24	HEATER	E1-24	HEATER	F1-24	HEATER	G1-24	HEATER	H1-24	HEATER	J1-24	HEATER	K1-24	HEATER	L1-24	HEATER	M1-24	HEATER	N1-24	HEATER	P1-24	HEATER	R1-24	HEATER	S1-24	HEATER	T1-24	HEATER	U1-24	HEATER	W1-24	HEATER	X1-24	HEATER	Y1-24	HEATER	Z1-24	HEATER
A2		B2		C2		D2		E2		F2		G2		H2		J2		K2		L2		M2		N2		P2		R2		S2		T2		U2		W2		X2		Y2		Z2
	441 C 201		114 C 301		114 C 501		114 C 801		114 C 701		114 C 701		114 C 1201		114 C 1201		114 C 1201		114 C 1301		114 C 1201		114 C 1201		114 C 1201		114 C 1001		114 C 1201		114 C 1201		114 C 1201		114 C 1201		114 C 1001		114 C 1201		114 C 1201		114 C 1201
A2-1	GND	B2-1	GND	C2-1	GND	D2-1	GND	E2-1	GND	F2-1	GND	G2-1	GND	H2-1	GND	J2-1	GND	K2-1	GND	L2-1	GND	M2-1	GND	N2-1	GND	P2-1	GND	R2-1	GND	S2-1	GND	T2-1	GND	U2-1	GND	W2-1	GND	X2-1	GND	Y2-1	GND	Z2-1	GND
A2-2	N/C	B2-2	"0 PRIME V"	C2-2		D2-2	+75 VDC	E2-2	"PRIME FROM .01 OR 1000"	F2-2	"PRIME FROM .01 OR 1000"	G2-2	"#2 OUT"	H2-2	"#2 OUT"	J2-2	"#2 OUT"	K2-2	"PULSE IN (7)"	L2-2	"#2 OUT"	M2-2	"#2 OUT"	N2-2	"#2 OUT"	P2-2	"PULSE IN - DIODES 2, 6, 11"	R2-2	"#2 OUT"	S2-2	"#2 OUT"	T2-2	"#2 OUT"	U2-2	"#2 OUT"	W2-2	"PULSE IN - DIODES 2, 6, 11"	X2-2	"#2 OUT"	Y2-2	"#2 OUT"	Z2-2	"#2 OUT"
A2-3	N/C	B2-3	"0 OR 5 PRIME"	C2-3		D2-3	"SHIFT PULSE INPUT"	E2-3	N/C	F2-3	N/C	G2-3	"#4 OUT"	H2-3	"#4 OUT"	J2-3	"#4 OUT"	K2-3	"SHIFT RING (10) IN"	L2-3	"#4 OUT"	M2-3	"#4 OUT"	N2-3	"#4 OUT"	P2-3	"SHIFT IN - DIODES 3, 6, 10"	R2-3	"#4 OUT"	S2-3	"#4 OUT"	T2-3	"#4 OUT"	U2-3	"#4 OUT"	W2-3	"SHIFT IN - DIODES 3, 6, 10"	X2-3	"#4 OUT"	Y2-3	"#4 OUT"	Z2-3	"#4 OUT"
A2-4	"- CLOCK OUT TO B.O. CONTROL"	B2-4	"CARRY DELAY OR 5 OUT"	C2-4		D2-4	N/C	E2-4	"V701 OUT. TO MATRIX"	F2-4	"V701 OUT. TO MATRIX"	G2-4	"#3 OUT"	H2-4	"#3 OUT"	J2-4	"#3 OUT"	K2-4		L2-4	"#3 OUT"	M2-4	"#3 OUT"	N2-4	"#3 OUT"	P2-4	"SHIFT IN - DIODES 2, 5, 9"	R2-4	"#3 OUT"	S2-4	"#3 OUT"	T2-4	"#3 OUT"	U2-4	"#3 OUT"	W2-4	"SHIFT IN - DIODES 2, 5, 9"	X2-4	"#3 OUT"	Y2-4	"#3 OUT"	Z2-4	"#3 OUT"
A2-5	+200 VDC	B2-5	"+85V FROM M'CAND B.O."	C2-5		D2-5	N/C	E2-5	{Plate For All Tubes}	F2-5	{Plate For All Tubes}	G2-5	"#7 OUT"	H2-5	"#7 OUT"	J2-5	"#7 OUT"	K2-5	"END - AROUND TO 0.01 ACCUM."	L2-5	"#7 OUT"	M2-5	"#7 OUT"	N2-5	"#7 OUT"	P2-5	"SHIFT IN - DIODES 7, 11"	R2-5	"#7 OUT"	S2-5	"#7 OUT"	T2-5	"#7 OUT"	U2-5	"#7 OUT"	W2-5	"SHIFT IN - DIODES 7, 11"	X2-5	"#7 OUT"	Y2-5	"#7 OUT"	Z2-5	"#7 OUT"
A2-6	+75 VDC	B2-6	"9 OR 4 OUT"	C2-6		D2-6	-105 VDC	E2-6	"V702 OUT. TO MATRIX"	F2-6	"V702 OUT. TO MATRIX"	G2-6	"#1 OUT"	H2-6	"#1 OUT"	J2-6	"#1 OUT"	K2-6	"END - AROUND TO 0.1 ACCUM."	L2-6	"#1 OUT"	M2-6	"#1 OUT"	N2-6	"#1 OUT"	P2-6	"PULSE IN - DIODE 8"	R2-6	"#1 OUT"	S2-6	"#1 OUT"	T2-6	"#1 OUT"	U2-6	"#1 OUT"	W2-6	"PULSE IN - DIODE 8"	X2-6	"#1 OUT"	Y2-6	"#1 OUT"	Z2-6	"#1 OUT"
A2-7	"CLAMPING SIGNAL IN"	B2-7	"8 OR 3 OUT"	C2-7		D2-7	N/C	E2-7	"V703 OUT. TO MATRIX"	F2-7	"V703 OUT. TO MATRIX"	G2-7	"#6 OUT"	H2-7	"#6 OUT"	J2-7	"#6 OUT"	K2-7	+200 VDC	L2-7	"#6 OUT"	M2-7	"#6 OUT"	N2-7	"#6 OUT"	P2-7	"SHIFT IN - DIODE 12"	R2-7	"#6 OUT"	S2-7	"#6 OUT"	T2-7	"#6 OUT"	U2-7	"#6 OUT"	W2-7	"SHIFT IN - DIODE 12"	X2-7	"#6 OUT"	Y2-7	"#6 OUT"	Z2-7	"#6 OUT"
A2-8	N/C	B2-8	-105 VDC	C2-8	-105 VDC	D2-8	"- CLOCK PULSES"	E2-8	N/C	F2-8	N/C	G2-8	"#0 OUT"	H2-8	"#0 OUT"	J2-8	"#0 OUT"	K2-8	+75 VDC	L2-8	"#0 OUT"	M2-8	"#0 OUT"	N2-8	"#0 OUT"	P2-8	"PULSE IN - DIODE 14"	R2-8	"#0 OUT"	S2-8	"#0 OUT"	T2-8	"#0 OUT"	U2-8	"#0 OUT"	W2-8	"PULSE IN - DIODE 14"	X2-8	"#0 OUT"	Y2-8	"#0 OUT"	Z2-8	"#0 OUT"
A2-9	"CLOCK OUT TO RING (EXCEPT V301)"	B2-9	N/C	C2-9		D2-9	N/C	E2-9	"V704 OUT. TO MATRIX"	F2-9	"V704 OUT. TO MATRIX"	G2-9	-105 VDC	H2-9	-105 VDC	J2-9	-105 VDC	K2-9	"CARRY FROM .001 ACCUM."	L2-9	-105 VDC	M2-9	-105 VDC	N2-9	-105 VDC	P2-9	"SHIFT IN - DIODE 14"	R2-9	-105 VDC	S2-9	-105 VDC	T2-9	-105 VDC	U2-9	-105 VDC	W2-9	"SHIFT IN - DIODE 14"	X2-9	-105 VDC	Y2-9	-105 VDC	Z2-9	-105 VDC
A2-10	"CLOCK OUT TO SHIFT RING, V301 & PANEL"	B2-10	"7 OR 2 OUT"	C2-10		D2-10	"XO OUT"	E2-10	-105 VDC	F2-10	-105 VDC	G2-10	{To Cap. CD24}	H2-10	{To Cap. CD24}	J2-10	{To Cap. CD24}	K2-10	-105 VDC	L2-10	{To Cap. CD24}	M2-10	{To Cap. CD24}	N2-10	{To Cap. CD24}	P2-10	"OUTPUT - DIODES 13, 14, 15"	R2-10	{To Cap. CD24}	S2-10	{To Cap. CD24}	T2-10	{To Cap. CD24}	U2-10	{To Cap. CD24}	W2-10	"OUTPUT - DIODES 13, 14, 15"	X2-10	{To Cap. CD24}	Y2-10	{To Cap. CD24}	Z2-10	{To Cap. CD24}
A2-11	N/C	B2-11	N/C	C2-11		D2-11	N/C	E2-11	N/C	F2-11	N/C	G2-11	"#5 NEON"	H2-11	"#5 NEON"	J2-11	"#5 NEON"	K2-11	"M'CAND DIGIT 9 OUT"	L2-11	"#5 NEON"	M2-11	"#5 NEON"	N2-11	"#5 NEON"	P2-11	"SHIFT IN - DIODE 15"	R2-11	"#5 NEON"	S2-11	"#5 NEON"	T2-11	"#5 NEON"	U2-11	"#5 NEON"	W2-11	"SHIFT IN - DIODE 15"	X2-11	"#5 NEON"	Y2-11	"#5 NEON"	Z2-11	"#5 NEON"
A2-12	HEATER	B2-12	HEATER	C2-12	HEATER	D2-12	HEATER	E2-12	HEATER	F2-12	HEATER	G2-12	HEATER	H2-12	HEATER	J2-12	HEATER	K2-12	HEATER	L2-12	HEATER	M2-12	HEATER	N2-12	HEATER	P2-12	HEATER	R2-12	HEATER	S2-12	HEATER	T2-12	HEATER	U2-12	HEATER	W2-12	HEATER	X2-12	HEATER	Y2-12	HEATER	Z2-12	HEATER
A2-13	N/C	B2-13	N/C	C2-13	N/C	D2-13	N/C	E2-13	N/C	F2-13	N/C	G2-13	N/C	H2-13	N/C	J2-13	N/C	K2-13		L2-13	N/C	M2-13	N/C	N2-13	N/C	P2-13	N/C	R2-13	N/C	S2-13	N/C	T2-13	N/C	U2-13	N/C	W2-13	N/C	X2-13	N/C	Y2-13	N/C	Z2-13	N/C
A2-14	N/C	B2-14	N/C	C2-14		D2-14	-30 VDC	E2-14	-30 VDC	F2-14	-30 VDC	G2-14	"INPUT FROM ACCUM. AMP."	H2-14	"INPUT FROM ACCUM. AMP."	J2-14	"INPUT FROM ACCUM. AMP."	K2-14	-30 VDC	L2-14	"INPUT FROM ACCUM. AMP."	M2-14	"INPUT FROM ACCUM. AMP."	N2-14	"INPUT FROM ACCUM. AMP."	P2-14	"SHIFT IN - DIODES 1, 4, 8"	R2-14	"INPUT FROM ACCUM. AMP."	S2-14	"INPUT FROM ACCUM. AMP."	T2-14	"INPUT FROM ACCUM. AMP."	U2-14	"INPUT FROM ACCUM. AMP."	W2-14	"SHIFT IN - DIODES 1, 4, 8"	X2-14	"INPUT FROM ACCUM. AMP."	Y2-14	"INPUT FROM ACCUM. AMP."	Z2-14	"INPUT FROM ACCUM. AMP."
A2-15	N/C	B2-15	"CLOCK PULSES FROM M'CAND, START OR M.P.G"	C2-15		D2-15	"SHIFT PULSE OUT TO M'PLR B.O."	E2-15	"V701 INPUT FROM M'PLR SWS."	F2-15	"V701 INPUT FROM M'PLR SWS."	G2-15	"#5 OUT"	H2-15	"#5 OUT"	J2-15	"#5 OUT"	K2-15	"CARRY DELAY TRIGGER IN (FROM V301)"	L2-15	"#5 OUT"	M2-15	"#5 OUT"	N2-15	"#5 OUT"	P2-15	"PULSE IN - DIODES 1, 5, 10"	R2-15	"#5 OUT"	S2-15	"#5 OUT"	T2-15	"#5 OUT"	U2-15	"#5 OUT"	W2-15	"PULSE IN - DIODES 1, 5, 10"	X2-15	"#5 OUT"	Y2-15	"#5 OUT"	Z2-15	"#5 OUT"
A2-16	N/C	B2-16	-40 VDC	C2-16	-40 VDC	D2-16	N/C	E2-16	"V702 INPUT FROM M'PLR SWS."	F2-16	"V702 INPUT FROM M'PLR SWS."	G2-16	+200 VDC	H2-16	+200 VDC	J2-16	+200 VDC	K2-16	"SHIFT RING 7 IN"	L2-16	+200 VDC	M2-16	+200 VDC	N2-16	+200 VDC	P2-16	"OUTPUT - DIODES 1, 2, 3"	R2-16	+200 VDC	S2-16	+200 VDC	T2-16	+200 VDC	U2-16	+200 VDC	W2-16	"OUTPUT - DIODES 1, 2, 3"	X2-16	+200 VDC	Y2-16	+200 VDC	Z2-16	+200 VDC
A2-17	N/C	B2-17	"CLOCK PULSES FROM M.P.G."	C2-17	{Tally Pulse}	D2-17	+200 VDC	E2-17	N/C	F2-17	N/C	G2-17	"#9 OUT"	H2-17	"#9 OUT"	J2-17	"#9 OUT"	K2-17	"PULSE IN (8)"	L2-17	"#9 OUT"	M2-17	"#9 OUT"	N2-17	"#9 OUT"	P2-17	"PULSE IN - DIODES 4, 9"	R2-17	"#9 OUT"	S2-17	"#9 OUT"	T2-17	"#9 OUT"	U2-17	"#9 OUT"	W2-17	"PULSE IN - DIODES 4, 9"	X2-17	"#9 OUT"	Y2-17	"#9 OUT"	Z2-17	"#9 OUT"
A2-18	N/C	B2-18	"CARRY DELAY TRIG."	C2-18		D2-18	N/C	E2-18	N/C	F2-18	N/C	G2-18	"#2 NEON"	H2-18	"#2 NEON"	J2-18	"#2 NEON"	K2-18		L2-18	"#2 NEON"	M2-18	"#2 NEON"	N2-18	"#2 NEON"	P2-18	"PULSE IN - DIODES 3, 7, 12"	R2-18	"#2 NEON"	S2-18	"#2 NEON"	T2-18	"#2 NEON"	U2-18	"#2 NEON"	W2-18	"PULSE IN - DIODES 3, 7, 12"	X2-18	"#2 NEON"	Y2-18	"#2 NEON"	Z2-18	"#2 NEON"
A2-19	"+ INTERM. OUT TO INTERM. AMP."	B2-19	N/C	C2-19		D2-19	N/C	E2-19	"V703 INPUT FROM M'PLR SWS."	F2-19	"V703 INPUT FROM M'PLR SWS."	G2-19	"#1 NEON"	H2-19	"#1 NEON"	J2-19	"#1 NEON"	K2-19		L2-19	"#1 NEON"	M2-19	"#1 NEON"	N2-19	"#1 NEON"	P2-19	"OUTPUT - DIODES 4, 5, 6, 7"	R2-19	"#1 NEON"	S2-19	"#1 NEON"	T2-19	"#1 NEON"	U2-19	"#1 NEON"	W2-19	"OUTPUT - DIODES 4, 5, 6, 7"	X2-19	"#1 NEON"	Y2-19	"#1 NEON"	Z2-19	"#1 NEON"
A2-20	N/C	B2-20	N/C	C2-20		D2-20	N/C	E2-20	N/C	F2-20	N/C	G2-20	"CARRY OUT"	H2-20	"CARRY OUT"	J2-20	"CARRY OUT"	K2-20	"FUG. 1 INPUT"	L2-20	"CARRY OUT"	M2-20	"CARRY OUT"	N2-20	"CARRY OUT"	P2-20	"OUTPUT - DIODES 8, 9, 10, 11, 12"	R2-20	"CARRY OUT"	S2-20	"CARRY OUT"	T2-20	"CARRY OUT"	U2-20	"CARRY OUT"	W2-20	"OUTPUT - DIODES 8, 9, 10, 11, 12"	X2-20	"CARRY OUT"	Y2-20	"CARRY OUT"	Z2-20	"CARRY OUT"
A2-21	N/C	B2-21	"OUT FOR DIGIT 5 & TALLY PRIME"	C2-21	{+85V From Blowout}	D2-21	"M'CAND RING BLOWOUT"	E2-21	"V704 INPUT FROM M'PLR SWS."	F2-21	"V704 INPUT FROM M'PLR SWS."	G2-21	"DELAYED BIAS (-105 V)"	H2-21	"DELAYED BIAS (-105 V)"	J2-21	"DELAYED BIAS (-105 V)"	K2-21	"FUG. 1 OUT TO V405"	L2-21	"DELAYED BIAS (-105 V)"	M2-21	"DELAYED BIAS (-105 V)"	N2-21	"DELAYED BIAS (-105 V)"	P2-21	"PULSE IN - DIODE 13"	R2-21	"DELAYED BIAS (-105 V)"	S2-21	"DELAYED BIAS (-105 V)"	T2-21	"DELAYED BIAS (-105 V)"	U2-21	"DELAYED BIAS (-105 V)"	W2-21	"PULSE IN - DIODE 13"	X2-21	"DELAYED BIAS (-105 V)"	Y2-21	"DELAYED BIAS (-105 V)"	Z2-21	"DELAYED BIAS (-105 V)"
A2-22	"CLOCK OUT TO GATES"	B2-22	"6 OR 1 OUT"	C2-22		D2-22	"M'CAND TALLY IN"	E2-22	"V705 INPUT FROM M'PLR SWS."	F2-22	"V705 INPUT FROM M'PLR SWS."	G2-22	"#8 OUT"	H2-22	"#8 OUT"	J2-22	"#8 OUT"	K2-22	"DELAYED BIAS (-105 V)"	L2-22	"#8 OUT"	M2-22	"#8 OUT"	N2-22	"#8 OUT"	P2-22	"SHIFT IN - DIODE 13"	R2-22	"#8 OUT"	S2-22	"#8 OUT"	T2-22	"#8 OUT"	U2-22	"#8 OUT"	W2-22	"SHIFT IN - DIODE 13"	X2-22	"#8 OUT"	Y2-22	"#8 OUT"	Z2-22	"#8 OUT"
A2-23	N/C	B2-23	N/C	C2-23		D2-23	N/C	E2-23	"V705 OUT"	F2-23	"V705 OUT"	G2-23	"#4 NEON"	H2-23	"#4 NEON"	J2-23	"#4 NEON"	K2-23	"DELAYED CARRY OUT"	L2-23	"#4 NEON"	M2-23	"#4 NEON"	N2-23	"#4 NEON"	P2-23	"PULSE IN - DIODE 15"	R2-23	"#4 NEON"	S2-23	"#4 NEON"	T2-23	"#4 NEON"	U2-23	"#4 NEON"	W2-23	"PULSE IN - DIODE 15"	X2-23	"#4 NEON"	Y2-23	"#4 NEON"	Z2-23	"#4 NEON"
A2-24	HEATER	B2-24	HEATER	C2-24	HEATER	D2-24	HEATER	E2-24	HEATER	F2-24	HEATER	G2-24	HEATER	H2-24	HEATER	J2-24	HEATER	K2-24	HEATER	L2-24	HEATER	M2-24	HEATER	N2-24	HEATER	P2-24	HEATER	R2-24	HEATER	S2-24	HEATER	T2-24	HEATER	U2-24	HEATER	W2-24	HEATER	X2-24	HEATER	Y2-24	HEATER	Z2-24	HEATER

A1
A2
B1
B2
C1
C2
D1
D2
E1
E2
F1
F2
G1
G2
H1
H2
J1
J2
K1
K2
L1
L2
M1
M2
N1
N2
P1
P2
R1
R2
S1
S2
T1
T2
U1
U2
W1
W2
X1
X2
Y1
Y2
Z1
Z2